## Raw Data
Lab 6 — Centripetal Force · raw data
The five runs as recorded. The radius was held fixed at 50.0 cm by the marker clip, and the same rubber stopper was used throughout. The hanging mass INCLUDES the paper clip. Only the washer count and the timing change between runs.
Constants
10 washers | 70.07 | g
Rubber stopper, m | 10.09 | g
Paper clip | 1.6 | g
Radius, r | 50 | cm
g | 9.8 | m/s^2
Washers | M_hanging incl. clip (kg) | Time for 30 rev (s)
4 | 0.02963 | 20.86
8 | 0.05766 | 17.42
12 | 0.08568 | 14.72
16 | 0.1137 | 12.34
20 | 0.1417 | 11.29

## Lab 6 Analysis
Lab 6 — Centripetal Force · analysis
Shaded amber cells are yours to fill. Everything else is a live formula; do not overtype it. Work left to right: force, period, speed, speed squared.
KEY | you enter | computed
Washers | M_hanging (kg) | F_c = M g (N) | Period P = t/30 (s) | Speed v = 2*pi*r/P (m/s) | v^2 (m^2/s^2)
4
8
12
16
20
The straight-line fit of F_c against v^2
Slope, free fit (kg/m)
Uncertainty in slope
Intercept (N)
R^2
Slope, forced through origin
m from free slope (g)
m from origin-forced slope (g)
m from the balance (g)
% difference, free fit
% difference, origin-forced
The model says the intercept should be zero: no speed, no force. It is not. The gap between the two mass values is that intercept doing its work — AQ1.

## Worked Example
Lab 6 — Centripetal Force · analysis
Filled with all five runs worked through so you can see the shape of a finished analysis.
KEY | you enter | computed
Washers | M_hanging (kg) | F_c = M g (N) | Period P = t/30 (s) | Speed v = 2*pi*r/P (m/s) | v^2 (m^2/s^2)
4 | 0.02963 |  | 0.69533
8 | 0.05766 |  | 0.58067
12 | 0.08568 |  | 0.49067
16 | 0.1137 |  | 0.41133
20 | 0.1417 |  | 0.37633
The straight-line fit of F_c against v^2
Slope, free fit (kg/m)
Uncertainty in slope
Intercept (N)
R^2
Slope, forced through origin
m from free slope (g)
m from origin-forced slope (g)
m from the balance (g)
% difference, free fit
% difference, origin-forced
The model says the intercept should be zero: no speed, no force. It is not. The gap between the two mass values is that intercept doing its work — AQ1.