## Raw Data
Lab 7 — Moment of Inertia · raw data
The six runs as recorded. Only the hanging mass and the measured angular acceleration are data; everything else in this workbook is derived. NOTE the two radii: the string winds on the PULLEY (r_p) but the spinning body is the DISC (r_D).
Constants
Pulley diameter | 2.9 | cm
Pulley radius, r_p | 0.0145 | m
Disc diameter | 8.9 | cm
Disc radius, r_D | 0.0445 | m
Disc mass, M_D | 0.2128 | kg
g | 9.8 | m/s^2
I_D = 1/2 M_D r_D^2 (kg m^2) |  | independently determined — the number the graph must reproduce
Run | Hanging mass M_H (g) | Angular acceleration alpha (rad/s^2)
1 | 50 | 33
2 | 60 | 40
3 | 70 | 46
4 | 80 | 50
5 | 90 | 57
6 | 100 | 63

## Lab 7 Analysis
Lab 7 — Moment of Inertia · analysis
Shaded amber cells are yours to fill. Everything else is a live formula; do not overtype it. Watch the tension column: it is NOT M_H g.
KEY | you enter | computed
Run | M_H (kg) | alpha (rad/s^2) | a = r_p*alpha (m/s^2) | M_H g (N) | M_H a (N) | T = M_H(g-a) (N) | tau = r_p T (N m)
1
2
3
4
5
6
The straight-line fit of alpha against tau
Slope (rad/s^2 per N m)
Uncertainty in slope
Intercept (rad/s^2)
R^2
I from slope = 1/slope (kg m^2)
delta-I = delta-slope / slope^2
I independent = 1/2 M r^2
% difference
The slope is 1/I, not I. Invert it, and propagate the uncertainty as delta-I = delta-slope / slope^2 — AQ4 asks you to derive that.

## Worked Example
Lab 7 — Moment of Inertia · analysis
Filled with all six runs worked through so you can see the shape of a finished analysis.
KEY | you enter | computed
Run | M_H (kg) | alpha (rad/s^2) | a = r_p*alpha (m/s^2) | M_H g (N) | M_H a (N) | T = M_H(g-a) (N) | tau = r_p T (N m)
1 | 0.05 | 33
2 | 0.06 | 40
3 | 0.07 | 46
4 | 0.08 | 50
5 | 0.09 | 57
6 | 0.1 | 63
The straight-line fit of alpha against tau
Slope (rad/s^2 per N m)
Uncertainty in slope
Intercept (rad/s^2)
R^2
I from slope = 1/slope (kg m^2)
delta-I = delta-slope / slope^2
I independent = 1/2 M r^2
% difference
The slope is 1/I, not I. Invert it, and propagate the uncertainty as delta-I = delta-slope / slope^2 — AQ4 asks you to derive that.