## Lab 3 Data
PHY 151 · Lab 3 — Projectile Motion: Predicting Where the Ball Lands
Type only in the shaded cells. Everything else calculates itself. Units are metres and seconds throughout.
Name |  |  | Partner
Section |  |  | Date
Accepted g (m/s²) |  | 9.81 | PHY 151 uses 9.81 m/s², the same value as Lab 02. Keep it consistent everywhere in your report.
KEY | shaded = you type here |  | white = calculated, do not type
Part I — Calibration run (one height, five or more trials)
Launch height h₀ (m)
Uncertainty in the height δh₀ (m)
Trial | Landing distance d (m)
1
2
3
4
5
6
7
N (trials)
Mean d̄₀ (m)
Standard deviation s (m)
Standard error of the mean δd (m)
Launch speed v₀ = d̄₀·√(g/2h₀) (m/s)
Relative uncertainty δv₀/v₀ |  |  | δv₀/v₀ = √[(δd/d̄)² + (½·δh/h)²] — the ½ is there because v₀ depends on h to the power −½. An error in the height costs you half as much as the same relative error in the distance.
Uncertainty δv₀ (m/s)
Parts II and III — every launch height you test | [7 empty] | Theory curve
Height h (m) | Predicted d (m) = v₀√(2h/g) | Cross-check d (m) = d̄₀√(h/h₀) | Measured mean d (m) | SEM δd (m) | In the cup? | Signed difference (%) | % difference | Height h (m) | Predicted d (m)
0
0.05
0.1
0.15
0.2
0.25
0.3
0.35
0.4
0.45
0.5
The cross-check column is the same prediction with v₀ substituted back in and g cancelled: d = d̄₀√(h/h₀). It must match the predicted column to the last digit. That it does is the point — this lab tests the √h scaling law, not the value of g. | [7 empty] | 0.55
Look at the SIGN of column G across the heights, not just the size of column H. A trend with height is a systematic effect and is worth more in your Discussion than a small average. | [7 empty] | 0.6
0.65
0.7
0.75
0.8
0.85
0.9
0.95
1
1.05
1.1
1.15
1.2
1.25
1.3
1.35
1.4
1.45
1.5
1.55
1.6
1.65
1.7
1.75
1.8
1.85
1.9
1.95
2
Plot this as a smooth dashed line. It is CALCULATED from your v₀, never fitted to your measured points — fitting it would destroy the test.

## Worked Example
PHY 151 · Lab 3 — Worked example (a real run, for reference)
Type only in the shaded cells. Everything else calculates itself. Units are metres and seconds throughout.
Source: 'Lab 3 Horizontal Launch.xlsx', PHY 151 course archive — a real data set. Use it to see the shape of a finished sheet; do not submit these numbers as your own.
Name |  |  | Partner
Section |  |  | Date
Accepted g (m/s²) |  | 9.81 | PHY 151 uses 9.81 m/s², the same value as Lab 02. Keep it consistent everywhere in your report.
KEY | shaded = you type here |  | white = calculated, do not type
Part I — Calibration run (one height, five or more trials)
Launch height h₀ (m) |  | 0.927
Uncertainty in the height δh₀ (m) |  | 0.002
Trial | Landing distance d (m)
1 |  |  | This calibration pair is real (h₀ = 0.927 m, d̄₀ = 0.475 m) but the archive recorded only the mean, so the trial cells are left empty on purpose — d̄₀ below is typed in rather than averaged. Your own sheet averages your five trials.
2
3
4
5
6
7
N (trials)
Mean d̄₀ (m) |  | 0.475
Standard deviation s (m)
Standard error of the mean δd (m)
Launch speed v₀ = d̄₀·√(g/2h₀) (m/s) |  | 1.0926
Relative uncertainty δv₀/v₀ |  |  | δv₀/v₀ = √[(δd/d̄)² + (½·δh/h)²] — the ½ is there because v₀ depends on h to the power −½. An error in the height costs you half as much as the same relative error in the distance.
Uncertainty δv₀ (m/s)
Parts II and III — every launch height you test | [7 empty] | Theory curve
Height h (m) | Predicted d (m) = v₀√(2h/g) | Cross-check d (m) = d̄₀√(h/h₀) | Measured mean d (m) | SEM δd (m) | In the cup? | Signed difference (%) | % difference | Height h (m) | Predicted d (m)
0.142 | 0.18591 | 0.18591 | 0.164 |  |  | -11.7843 | 11.7843 | 0 | 0
0.512 | 0.35301 | 0.35301 | 0.31 |  |  | -12.1841 | 12.1841 | 0.05 | 0.11032
0.865 | 0.45884 | 0.45884 | 0.436 |  |  | -4.9779 | 4.9779 | 0.1 | 0.15601
1.217 | 0.54425 | 0.54425 | 0.536 |  |  | -1.516 | 1.516 | 0.15 | 0.19107
1.556 | 0.6154 | 0.6154 | 0.599 |  |  | -2.6652 | 2.6652 | 0.2 | 0.22063
1.93 | 0.68538 | 0.68538 | 0.693 |  |  | 1.1116 | 1.1116 | 0.25 | 0.24667
[8 empty] | 0.3 | 0.27022
[8 empty] | 0.35 | 0.29187
[8 empty] | 0.4 | 0.31202
[8 empty] | 0.45 | 0.33095
[8 empty] | 0.5 | 0.34885
The cross-check column is the same prediction with v₀ substituted back in and g cancelled: d = d̄₀√(h/h₀). It must match the predicted column to the last digit. That it does is the point — this lab tests the √h scaling law, not the value of g. | [7 empty] | 0.55 | 0.36588
Look at the SIGN of column G across the heights, not just the size of column H. A trend with height is a systematic effect and is worth more in your Discussion than a small average. | [7 empty] | 0.6 | 0.38215
[8 empty] | 0.65 | 0.39775
[8 empty] | 0.7 | 0.41276
[8 empty] | 0.75 | 0.42725
[8 empty] | 0.8 | 0.44126
[8 empty] | 0.85 | 0.45484
[8 empty] | 0.9 | 0.46803
[8 empty] | 0.95 | 0.48086
[8 empty] | 1 | 0.49335
[8 empty] | 1.05 | 0.50553
[8 empty] | 1.1 | 0.51743
[8 empty] | 1.15 | 0.52906
[8 empty] | 1.2 | 0.54044
[8 empty] | 1.25 | 0.55158
[8 empty] | 1.3 | 0.5625
[8 empty] | 1.35 | 0.57322
[8 empty] | 1.4 | 0.58374
[8 empty] | 1.45 | 0.59407
[8 empty] | 1.5 | 0.60423
[8 empty] | 1.55 | 0.61421
[8 empty] | 1.6 | 0.62404
[8 empty] | 1.65 | 0.63372
[8 empty] | 1.7 | 0.64325
[8 empty] | 1.75 | 0.65264
[8 empty] | 1.8 | 0.6619
[8 empty] | 1.85 | 0.67103
[8 empty] | 1.9 | 0.68003
[8 empty] | 1.95 | 0.68892
[8 empty] | 2 | 0.6977
Plot this as a smooth dashed line. It is CALCULATED from your v₀, never fitted to your measured points — fitting it would destroy the test.